## MySXRelay
"Id"	"Oznaczenie"	"Footprint"	"Liczba"	"Oznaczenie"	"Dostawca i numer artykułu"	“Cena/szt”	“Cena”
1	"R9,R2"	"R_0603_1608Metric"	2	"2k"		0.08	0.16
2	"C13,C15,C14,C17,C9,C16"	"C_0402_1005Metric"	6	"100n"		0.04	0.24
3	"R19,R6"	"R_0603_1608Metric"	2	"1k"		0.08	0.16
4	"U9"	"SOIC-8_3.9x4.9mm_P1.27mm"	1	"ST485E"	TME, SP485CN-L, https://www.tme.eu/pl/details/sp485cn-l/uklady-scalone-rs232-rs422-rs485/maxlinear/	2.0049	2.0049
5	"U2"	"BL0942"	1	"BL0942"	Aliexpress, https://pl.aliexpress.com/item/1005006213868221.html?spm=a2g0o.order_list.order_list_main.15.74f01c24sMJAlp&gatewayAdapt=glo2pol	2.08	2.08
6	"C8,C19"	"C_0603_1608Metric"	2	"10u"		0.12	0.24
7	"U6"	"TQFP-32_7x7mm_P0.8mm"	1	"ATmega328PB-A"	TME, ATMEGA328PB-AN, https://www.tme.eu/pl/details/atmega328pb-an/rodzina-avr-8-bit/microchip-technology/	8.487	8.487
8	"C10,C11,C12"	"C_0603_1608Metric"	3	"68n/16V"		0.2	0.6
9	"D6"	"D_SOD-123F"	1	"ES1J/600V"	TME, ES1JSLTR-SMC, https://www.tme.eu/pl/details/es1jsltr-smc/diody-uniwersalne-smd/smc-diode-solutions/es1jsltr/	0.1952	0.1952
10	"J3"	"edge_connector"	1	"Relay"		11.93	11.93
11	"R1,R4,R3"	"R_0603_1608Metric"	3	"10k"		0.08	0.24
12	"R10,R11,R13"	"R_0603_1608Metric"	3	"510/1%"	TME, SMD0603-510R-1%, https://www.tme.eu/pl/details/smd0603-510r-1%25/rezystory-smd/royalohm/0603saf5100t5e/	0.06	0.18
13	"U5"	"SOT-23"	1	"AP2127N-3.3"	TME, AP2120N-3.3TRG1, https://www.tme.eu/pl/details/ap2120n-3.3trg1/stabilizatory-napiecia-nieregulowane-ldo/diodes-incorporated/	0.4962	0.4962
14	"U1"	"SOT-89-3"	1	"AP2204RA-5.0"	TME, AP2204RA-5.0TRG1, https://www.tme.eu/pl/details/ap2204ra-5.0trg1/stabilizatory-napiecia-nieregulowane-ldo/diodes-incorporated/	0.8413	0.8413
15	"Q2"	"SOT-23"	1	"BSS84A"	TME, BSS84A-TP, https://www.tme.eu/pl/details/bss84a-tp/tranzystory-z-kanalem-p-smd/micro-commercial-components/	0.3876	0.3876
16	"C18,C6"	"C_0603_1608Metric"	2	"1u/50V"	TME, CL10A105KB8NNNC, https://www.tme.eu/pl/details/cl10a105kb8nnnc/kondensatory-mlcc-smd/samsung/	0.0993	0.1986
17	"D7"	"D_SOD-123F"	1	"E1J/600V"	TME, ES1JSLTR-SMC, https://www.tme.eu/pl/details/es1jsltr-smc/diody-uniwersalne-smd/smc-diode-solutions/es1jsltr/	0.1952	0.1952
18	"D4"	"D_MiniMELF"	1	"3.6V"	TME, ZMM3.6-DIO, https://www.tme.eu/pl/details/zmm3.6-dio/diody-zenera-smd/diotec-semiconductor/zmm3-6/	0.0904	0.0904
19	"U4"	"SOIC-16_3.9x9.9mm_P1.27mm"	1	"Si8642BB-B-IS1"	TME, PAI142M31, https://www.tme.eu/pl/details/pai142m31/uklady-scalone-interfejsy-pozostale/2pai-semi/p142m31/	7.6137	7.6137
20	"D5"	"D_SOD-123F"	1	"1n4007/1000V"	TME, 1N4007FLTR-SMC, https://www.tme.eu/pl/details/1n4007fltr-smc/diody-uniwersalne-smd/smc-diode-solutions/1n4007fltr/	0.5093	0.5093
21	"R12"	"R_2512_6332Metric_Pad1.40x3.35mm_HandSolder"	1	"0R001/1%"	TME, LR2512-R001-1%-2W, https://www.tme.eu/pl/details/lr2512-r001-1%25-2w/rezystory-smd/royalohm/lr122wf100nt4e/	1.3665	1.3665
22	"U3"	"SOT-33-5A"	1	"BP2525X"	Aliexpress, https://pl.aliexpress.com/item/1005005266072461.html?spm=a2g0o.order_list.order_list_main.5.74f01c24sMJAlp&gatewayAdapt=glo2pol	1.1	1.1
23	"D8"	"LED_0805_2012Metric_Pad1.15x1.40mm_HandSolder"	1	"LED"		0.274	0.274
24	"R8"	"R_0603_1608Metric"	1	"100"		0.08	0.08
25	"R7"	"R_1206_3216Metric"	1	"0R3"	TME, ERJ8BQFR30V, https://www.tme.eu/pl/details/erj8bqfr30v/rezystory-smd/panasonic/	0.5984	0.5984
26	"D10,D9"	"D_SMA"	2	"SMAJ11CA"	TME, SMAJ11CA-13-F, https://www.tme.eu/pl/details/smaj11ca-13-f/diody-tvs-smd-dwukierunkowe/diodes-incorporated/	0.4207	0.8414
27	"R22,R20"	"R_0603_1608Metric"	2	"1M"		0.08	0.16
28	"C5"	"CP_Radial_D8.0mm_P3.50mm"	1	"2.2u/400V"	TME, GRC00PB2R22WTFL, https://www.tme.eu/pl/details/grc00pb2r22wtfl/kondensatory-elektrolityczne-tht/vishay/	0.7161	0.7161
29	"R14,R18,R16,R17,R15"	"R_1206_3216Metric"	5	"390k/1%"	TME, SMD1206-390K-1%, https://www.tme.eu/pl/details/smd1206-390k-1%25/rezystory-smd/royalohm/1206s4f3903t5e/	0.10065	0.50325
30	"J1"	"PinHeader_2x03_P2.54mm_Vertical"	1	"AVR ISP"		0.26	0.26
31	"X3"	"JST-XH_S_3P-2.54MM"	1	"Switch/LED"	Allegro, https://allegro.pl/oferta/jst-xh-2-54mm-3pin-wtyczka-z-kablami-gniazdo-katowe-14981161904	2.6	2.6
32	"F2,F1"	"Fuse_1206_3216Metric_Pad1.42x1.75mm_HandSolder"	2	"Polyfuse"	TME, PTS120660V005, https://www.tme.eu/pl/details/pts120660v005/bezpieczniki-polimerowe-smd/eaton-bussmann/	0.5793	1.1586
33	"U7"	"SOIC-8_3.9x4.9mm_P1.27mm"	1	"AT25xxx"	TME, GD25D05BTIG, https://www.tme.eu/pl/details/gd25d05btig/pamieci-flash-szeregowe/gigadevice/	0.524	0.524
34	"TH1"	"Fuse_Bourns_MF-RG300"	1	"ERF-LX005V2"	TME, LX005-V2, https://www.tme.eu/pl/details/lx005-v2/bezpieczniki-polimerowe-tht/ece/erf-lx005v2/	1.0529	1.0529
35	"Q1"	"SOT-23"	1	"2N7002"	TME, 2N7002A-DIO, https://www.tme.eu/pl/details/2n7002a-dio/tranzystory-z-kanalem-n-smd/diotec-semiconductor/2n7002a/	0.1684	0.1684
36	"C4"	"C_0402_1005Metric"	1	"100n/50V"	TME, GCM155R71H104KE02D, https://www.tme.eu/pl/details/gcm155r71h104ke02d/kondensatory-mlcc-smd/murata/	0.0758	0.0758
37	"C7"	"CP_Radial_D8.0mm_P3.50mm"	1	"470u/10V"	TME, PF1A471MNN08B5, https://www.tme.eu/pl/details/pf1a471mnn08b5/kondensatory-elektrolityczne-tht/elite/	0.2723	0.2723
38	"L1"	"L_Radial_D7.0mm_P3.00mm"	1	"330u"	TME, COIL0507-0.33, https://www.tme.eu/pl/details/coil0507-0.33/dlawiki-pionowe/ferrocore/	1.4674	1.4674
39	"X2"	"TerminalBlock_Phoenix_MKDS-1,5-4-5.08_1x04_P5.08mm_Horizontal"	1	"Mains"	TME, XY301V-2P, https://www.tme.eu/pl/details/xy301v-2p/listwy-zaciskowe-do-druku/xinya/xy301v-2p-5-00/	1.1224	1.1224
40	"D3"	"SOT-23"	1	"BAT54S"	TME, BAT54S, https://www.tme.eu/pl/details/bat54s-dio/diody-schottky-smd/diotec-semiconductor/bat54s/	0.1535	0.1535
41	"X1"	"JST-XH_S_4P-2.54MM-PIN1-RIGHT"	1	"RS485"	Allegro, https://allegro.pl/oferta/jst-xh-2-54mm-4pin-wtyczka-z-kablami-gniazdo-katowe-14981142802	2.8	2.8
42	"R5"	"R_0603_1608Metric"	1	"27"		0.08	0.08
43	PCB		1		Jlcpcb	1.2185	1.2185

							55.44285	Suma